## ELC
[7 empty] | Economic Lifetime | Technical Lifetime | Availability Rate
|  |  |  | ~FI_T: EUR10 | [9 empty] | As in 2018 version
| *Tech Description | TechName | Comm-IN | Comm-OUT | *START | START | *ELIFE | LIFE | AFA | AF~R | AF~S | AF~F | AF~W | START
| Steam Turbine Coal Industrial | EUSTCOHind75 | ELCCOH | ELCHIG | 2100 | 2100 | 30 | 35 | 0.7 |  |  |  |  | 2100
| Steam Turbine Coal Conventional | EUSTCOHcon01 | ELCCOH | ELCHIG | 2006 | 2023 | 25 | 40 | 0.9 |  |  |  |  | 2015
| Supercritical Pulverised Coal | EUSTCOHsup01 | ELCCOH | ELCHIG | 2006 | 2023 | 30 | 40 | 0.9 |  |  |  |  | 2015
| Fluidized Bed Combustion Coal | EUFBCOH15 | ELCCOH | ELCHIG | 2015 | 2023 | 30 | 35 | 0.9 |  |  |  |  | 2020
| Integrated Gasification Combined Cycle coal | EUIGCCCOH15 | ELCCOH | ELCHIG | 2015 | 2023 | 20 | 35 | 0.9 |  |  |  |  | 2020
| Supercritical pulverised coal + CCS Seq post combustion | EUPCCOHCCSpos20 | ELCCOH | ELCHIG | 2025 | 2025 | 30 | 40 | 0.9 |  |  |  |  | 2025
| Super-critical Pulverised Coal + CCS Seq Oxyfuel | EUPCCOHCCSoxy20 | ELCCOH | ELCHIG | 2025 | 2025 | 30 | 40 | 0.9 |  |  |  |  | 2025
| Integrated Gasification Coal Seq post combustion | EUIGCOHCCSpos75 | ELCCOH | ELCHIG | 2100 | 2100 | 25 | 40 | 0.9 |  |  |  |  | 2100
| Integrated gasification combined cycle + CCS Seq pre combustion | EUIGCOHCCSpre20 | ELCCOH | ELCHIG | 2025 | 2025 | 25 | 35 | 0.9 |  |  |  |  | 2025
| Integrated Gasification Coal Seq oxyfuel | EUIGCOHCCSpoxy75 | ELCCOH | ELCHIG | 2100 | 2100 | 25 | 40 | 0.9 |  |  |  |  | 2100
| Steam Turbine Lignite Industrial | EUSTCOLind75 | ELCCOL | ELCHIG | 2100 | 2100 | 30 | 35 | 0.9 |  |  |  |  | 2100
| Steam Turbine Lignite Conventional | EUSTCOLcon01 | ELCCOL | ELCHIG | 2006 | 2023 | 25 | 35 | 0.9 |  |  |  |  | 2015
| Supercritical Pulverised Coal lignite | EUSTCOLsup01 | ELCCOL | ELCHIG | 2006 | 2023 | 30 | 40 | 0.9 |  |  |  |  | 2015
| Supercritical Circulating Fluidized Bed lignite | EUFBCOL01 | ELCCOL | ELCHIG | 2006 | 2023 | 30 | 40 | 0.85 |  |  |  |  | 2015
| IGCC Integrated Gasification Combined Cycle lignite | EUIGCCCOL01 | ELCCOL | ELCHIG | 2006 | 2023 | 20 | 35 | 0.9 |  |  |  |  | 2015
| Fluidised bed lignite + CCS Seq post combustion | EUPCCOLCCSpos20 | ELCCOL | ELCHIG | 2025 | 2025 | 30 | 40 | 0.85 |  |  |  |  | 2025
| Pulverised Lignite Suprcritical Seq oxyfuel | EUPCCOLCCSoxy20 | ELCCOL | ELCHIG | 2100 | 2100 | 30 | 40 | 0.9 |  |  |  |  | 2100
| Integrated Gasification Lignite Seq post combustion | EUIGCOLCCSpos75 | ELCCOL | ELCHIG | 2100 | 2100 | 25 | 40 | 0.9 |  |  |  |  | 2100
| Integrated Gasification Combined Cycle lignite + CCS Seq pre-combustion | EUIGCOLCCSpre20 | ELCCOL | ELCHIG | 2025 | 2025 | 25 | 35 | 0.9 |  |  |  |  | 2025
| Integrated Gasification Lignite Seq oxyfuel | EUIGCOLCCSpoxy75 | ELCCOL | ELCHIG | 2100 | 2100 | 25 | 40 | 0.9 |  |  |  |  | 2100
| Steam Turbine Refinery Fuels | EUSTREF75 | ELCDST | ELCHIG | 2100 | 2100 | 20 | 30 | 0.55 |  |  |  |  | 2100
| Gas Turbine Diesel Industrial | EUGTDSTind75 | ELCDST | ELCHIG | 2100 | 2100 | 10 | 15 | 0.3 |  |  |  |  | 2100
| Steam Turbine Fuel Oil Conventional | EUSTHFO75 | ELCDST | ELCHIG | 2100 | 2100 | 20 | 30 | 0.45 |  |  |  |  | 2100
| Peak Device Diesel Conventional | EUICDST101 | ELCDST | ELCHIG | 2006 | 2023 | 10 | 15 | 0.2 |  |  |  |  | 2015
| Steam Turbine Fuel Oil Supercritical | EUSTHFOsup01 | ELCDST | ELCHIG | 2006 | 2023 | 25 | 30 | 0.55 |  |  |  |  | 2015
| Fuel Oil Suprcritical Seq post combustion | EUHFOsuppos75 | ELCDST | ELCHIG | 2100 | 2100 | 30 | 35 | 0.65 |  |  |  |  | 2100
| Integratedl Gasification Fuel Oil Seq pre combustion | EUIGHFOCCSpre75 | ELCDST | ELCHIG | 2100 | 2100 | 30 | 35 | 0.65 |  |  |  |  | 2100
| Internal Combustion Engine Diesel | EUICDST01 | ELCDST | ELCHIG | 2006 | 2023 | 15 | 20 | 0.4 |  |  |  |  | 2021
| Peak Device Diesel Advanced | EUICDST201 | ELCDST | ELCHIG | 2006 | 2023 | 10 | 15 | 0.2 |  |  |  |  | 2015
| Steam Turbine Gas Industrial | EUSTGASind75 | ELCGAS | ELCHIG | 2100 | 2100 | 20 | 30 | 0.45 |  |  |  |  | 2100
| Gas Turbine Gas Industrial | EUGTGASind01 | ELCGAS | ELCHIG | 2006 | 2023 | 10 | 15 | 0.3 |  |  |  |  | 2015
| Gas Combined Cycle Industrial | EUCCGASind01 | ELCGAS | ELCHIG | 2006 | 2023 | 20 | 25 | 0.6 |  |  |  |  | 2015
| Gas Turbine Combined Cycle Gas Conventional | EUCCGTGAS75 | ELCGAS | ELCHIG | 2100 | 2100 | 20 | 30 | 0.9 |  |  |  |  | 2100
| OCGT Peak Device Gas Conventional | EUOCGTGAS01 | ELCGAS | ELCHIG | 2006 | 2023 | 10 | 30 | 0.95 |  |  |  |  | 2015
| Gas Turbine Combined Cycle Gas Advanced | EUCCGTGAS15 | ELCGAS | ELCHIG | 2015 | 2023 | 20 | 30 | 0.9 |  |  |  |  | 2020
| CCGT Combined Cycle Gas Turbine + CCS Seq post combustion | EUCCGASCCSpos20 | ELCGAS | ELCHIG | 2025 | 2025 | 20 | 30 | 0.9 |  |  |  |  | 2025
| Gas combined cycle Seq pre combustion | EUCCGASCCSpre75 | ELCGAS | ELCHIG | 2100 | 2100 | 20 | 30 | 0.9 |  |  |  |  | 2100
| Gas combined cycle Seq oxyfuel | EUCCGASCCSpoxy75 | ELCGAS | ELCHIG | 2100 | 2100 | 20 | 30 | 0.9 |  |  |  |  | 2100
| Internal Combustion Engine Gas | EUICGAS01 | ELCGAS | ELCHIG | 2006 | 2023 | 15 | 20 | 0.4 |  |  |  |  | 2021
| OCGT Peak Device Gas Advanced | EUOCGTGASA01 | ELCGAS | ELCHIG | 2006 | 2023 | 10 | 30 | 0.95 |  |  |  |  | 2015
| Wind onshore CF 15 to 20 | EUWINONL01 | ELCWIN | ELCHIG | 2006 | 2023 | 25 | 25 | [5 empty] | 2021
| Wind onshore CF 20 to 25 | EUWINONM01 | ELCWIN | ELCHIG | 2006 | 2023 | 25 | 25 | [5 empty] | 2021
| Wind onshore CF 25 or more | EUWINONH01 | ELCWIN | ELCHIG | 2006 | 2023 | 25 | 25 | [5 empty] | 2021
| Wind offshore 3 deeper waters (<60m) | EUWINOFH01 | ELCWIN | ELCHIG | 2013 | 2023 | 25 | 25 | [5 empty] | 2021
| Wind offshore 4 floating (<100m) | EUWINOFV01 | ELCWIN | ELCHIG | 2013 | 2023 | 25 | 25 | [5 empty] | 2021
| Lake very small expensive hydroelectricity <1 MW | EUHYDLAKESE01 | ELCHYD | ELCHIG | 2006 | 2023 | 75 | 75 | [5 empty] | 2015
| Lake very small cheap hydroelectricity <1 MW | EUHYDLAKESC01 | ELCHYD | ELCHIG | 2006 | 2023 | 75 | 75 | [5 empty] | 2015
| Lake medium scale expensive hydroelectricity 1-10 MW | EUHYDLAKEME01 | ELCHYD | ELCHIG | 2006 | 2023 | 75 | 75 | [5 empty] | 2015
| Lake medium scale cheap hydroelectricity 1-10 MW | EUHYDLAKEMC01 | ELCHYD | ELCHIG | 2006 | 2023 | 75 | 75 | [5 empty] | 2015
| Lake large scale expensive hydroelectricity > 10 MW | EUHYDLAKELE01 | ELCHYD | ELCHIG | 2006 | 2023 | 75 | 75 | [5 empty] | 2015
| Lake large scale cheap hydroelectricity > 10 MW | EUHYDLAKELC01 | ELCHYD | ELCHIG | 2006 | 2023 | 75 | 75 | [5 empty] | 2015
| Run of River hydroelectricity | EUHYDRUN01 | ELCHYD | ELCHIG | 2006 | 2023 | 75 | 75 | [5 empty] | 2015
| Solar PV Utility c-Si, flat | EUPVSOLL101 | ELCSOL | ELCHIG | 2010 | 2023 | 25 | 25 | [5 empty] | 2021
| Solar PV Utility c-Si, tracking | EUPVSOLL201 | ELCSOL | ELCHIG | 2010 | 2023 | 25 | 25 | [5 empty] | 2021
| Solar PV Residential c-Si, inclined | EUPVSOLS101 | ELCSOL | ELCLOW | 2010 | 2023 | 25 | 25 | [5 empty] | 2021
| Solar PV Commercial c-Si, flat | EUPVSOLS201 | ELCSOL | ELCLOW | 2010 | 2023 | 25 | 25 | [5 empty] | 2021
| Solar PV not used for now | EUPVSOLM101 | ELCSOL | ELCLOW | 2010 | 2023 | 25 | 25 | [5 empty] | 2021
| Solar PV not used for now | EUPVSOLM201 | ELCSOL | ELCLOW | 2010 | 2023 | 25 | 25 | [5 empty] | 2021
| Solar PV high concentration | EUPVSOLHC01 | ELCSOL | ELCHIG | 2010 | 2023 | 25 | 25 | [5 empty] | 2021
| Solar CSP Parabolic Through 6-8h storage | EUCSPSOL101 | ELCSOL | ELCHIG | 2010 | 2023 | 30 | 30 | [5 empty] | 2021
| Solar CSP Parabolic Through no storage | EUCSPSOL201 | ELCSOL | ELCHIG | 2010 | 2023 | 30 | 30 | [5 empty] | 2021
| Solar CSP Solar Tower 1h storage | EUCSPSOL301 | ELCSOL | ELCHIG | 2010 | 2023 | 30 | 30 | [5 empty] | 2021
| Solar CSP Solar Tower 12-15h storage | EUCSPSOL401 | ELCSOL | ELCHIG | 2010 | 2023 | 30 | 30 | [5 empty] | 2021
| Solar CSP Solar Dishes 12-15h storage | EUCSPSOL501 | ELCSOL | ELCHIG | 2010 | 2023 | 30 | 30 | [5 empty] | 2021
| Solar CSP Power Fresnel | EUCSPSOL601 | ELCSOL | ELCHIG | 2010 | 2023 | 30 | 30 | [5 empty] | 2021
| Fluidized Bed Boiler Biomass + steam turbine | EUSTWOO01 | ELCWOO | ELCHIG | 2006 | 2023 | 20 | 25 | 0.9 |  |  |  |  | 2015
| Biomass Integrated Gasification Combined Cycle | EUIGCCWOO01 | ELCWOO | ELCHIG | 2020 | 2023 | 20 | 25 | 0.9 |  |  |  |  | 2020
| Fluidized Bed Biomass + CCS Seq post combustion | EUSTWOOCCS01 | ELCWOO | ELCHIG | 2025 | 2025 | 20 | 25 | 0.9 |  |  |  |  | 2025
| Biomass Integrated Gasification CC + CCS Seq post combustion | EUIGCCWOOCCS01 | ELCWOO | ELCHIG | 2025 | 2025 |  | 25 | 0.9 |  |  |  |  | 2025
| Biomass Anaerobic Digestion | EUICBGS01 | ELCBGS | ELCHIG | 2006 | 2023 | 25 | 20 | 0.9 |  |  |  |  | 2015
| Geothermal hydrothermal with flash power plants | EUGEOF01 | ELCGEO | ELCHIG | 2006 | 2023 | 30 | 30 |  | 0.95 | 0.95 | 0.95 | 0.95 | 2015
| Geothermal hydrothermal with ORC | EUGEOORC01 | ELCGEO | ELCHIG | 2006 | 2023 | 30 | 30 |  | 0.95 | 0.95 | 0.95 | 0.95 | 2015
| Geothermal EGS with ORC | EUGEOEGS01 | ELCGEO | ELCHIG | 2006 | 2023 | 30 | 30 |  | 0.95 | 0.95 | 0.95 | 0.95 | 2015
| Wave (nearshore) | EUOCEWAV01 | ELCWAV | ELCHIG | 2006 | 2023 | 20 | 20 | [5 empty] | 2015
| Wave (offshore) | EUOCEWAV02 | ELCWAV | ELCHIG | 2020 | 2023 | 20 | 20 | [5 empty] | 2020
| Tidal energy stream | EUOCETID01 | ELCTID | ELCHIG | 2006 | 2023 | 20 | 20 | [5 empty] | 2015
| Tidal energy range | EUOCETID02 | ELCTID | ELCHIG | 2006 | 2023 | 20 | 20 | [5 empty] | 2015
| Nuclear second | EUNUC2nd01 | ELCNUC | ELCHIG | 2100 | 2100 | 30 | 50 | 0.92 |  |  |  |  | 2100
| Nuclear third LWR | EUNUC3rd10 | ELCNUC | ELCHIG | 2020 | 2023 | 30 | 50 | 0.92 |  |  |  |  | 2020
| Nuclear Fourth | EUNUC4th40 | ELCNUC | ELCHIG | 2040 | 2040 | 30 | 50 | 0.92 |  |  |  |  | 2040
| Nuclear Fusion | EUNUCFUS75 | ELCNUC | ELCHIG | 2100 | 2100 | 30 | 50 | 0.78 |  |  |  |  | 2100
| Ocean learning process | DumEOCELearn |  | ELCSOL |  |  | 20 | 20
| Wind offshore 1 Not used Open category | EUWINOFL01 | ELCWIN | ELCHIG | 2013 | 2021 | 25 | 25
| Wind offshore 2 Not used Open category | EUWINOFM01 | ELCWIN | ELCHIG | 2013 | 2021 | 25 | 25
~FI_T: EUR15
TechName | Comm-IN | Comm-OUT | START | LIFE | AFA | INVCOST | FIXOM | VAROM | EFF | PRC_CAPACT
EUNUCLifeExt | ELCNUC | ELCHIG | 2015 | 20 | 0.92 | 873.0159 | 85 | 0.8 | 1.5 | 31.54
~FI_Process
Sets | TechName | TechDesc | Tact | Tcap | Tslvl | Vintage
ELE | EUSTCOHind75 | Steam Turbine Coal Industrial | PJ | GW | DAYNITE | YES
| EUSTCOHcon01 | Steam Turbine Coal Conventional | PJ | GW | DAYNITE | YES
| EUSTCOHsup01 | Supercritical Pulverised Coal | PJ | GW | DAYNITE | YES
| EUFBCOH15 | Fluidized Bed Combustion Coal | PJ | GW | DAYNITE | YES |  | Originally
| EUIGCCCOH15 | Integrated Gasification Combined Cycle coal | PJ | GW | DAYNITE | YES
| EUPCCOHCCSpos20 | Supercritical pulverised coal + CCS Seq post combustion | PJ | GW | DAYNITE | YES |  | SEASON
| EUPCCOHCCSoxy20 | Super-critical Pulverised Coal + CCS Seq Oxyfuel | PJ | GW | DAYNITE | YES |  | SEASON
| EUIGCOHCCSpos75 | Integrated Gasification Coal Seq post combustion | PJ | GW | DAYNITE | YES |  | SEASON
| EUIGCOHCCSpre20 | Integrated gasification combined cycle + CCS Seq pre combustion | PJ | GW | DAYNITE | YES |  | SEASON
| EUIGCOHCCSpoxy75 | Integrated Gasification Coal Seq oxyfuel | PJ | GW | DAYNITE | YES |  | SEASON
| EUSTCOLind75 | Steam Turbine Lignite Industrial | PJ | GW | DAYNITE | YES
| EUSTCOLcon01 | Steam Turbine Lignite Conventional | PJ | GW | DAYNITE | YES
| EUSTCOLsup01 | Supercritical Pulverised Coal lignite | PJ | GW | DAYNITE | YES
| EUFBCOL01 | Supercritical Circulating Fluidized Bed lignite | PJ | GW | DAYNITE | YES
| EUIGCCCOL01 | IGCC Integrated Gasification Combined Cycle lignite | PJ | GW | DAYNITE | YES
| EUPCCOLCCSpos20 | Fluidised bed lignite + CCS Seq post combustion | PJ | GW | DAYNITE | YES |  | SEASON
| EUPCCOLCCSoxy20 | Pulverised Lignite Suprcritical Seq oxyfuel | PJ | GW | DAYNITE | YES |  | SEASON
| EUIGCOLCCSpos75 | Integrated Gasification Lignite Seq post combustion | PJ | GW | DAYNITE | YES |  | SEASON
| EUIGCOLCCSpre20 | Integrated Gasification Combined Cycle lignite + CCS Seq pre-combustion | PJ | GW | DAYNITE | YES |  | SEASON
| EUIGCOLCCSpoxy75 | Integrated Gasification Lignite Seq oxyfuel | PJ | GW | DAYNITE | YES |  | SEASON
| EUSTREF75 | Steam Turbine Refinery Fuels | PJ | GW | DAYNITE | YES
| EUGTDSTind75 | Gas Turbine Diesel Industrial | PJ | GW | DAYNITE | YES
| EUSTHFO75 | Steam Turbine Fuel Oil Conventional | PJ | GW | DAYNITE | YES
| EUICDST101 | Peak Device Diesel Conventional | PJ | GW | DAYNITE | YES
| EUSTHFOsup01 | Steam Turbine Fuel Oil Supercritical | PJ | GW | DAYNITE | YES
| EUHFOsuppos75 | Fuel Oil Suprcritical Seq post combustion | PJ | GW | DAYNITE | YES
| EUIGHFOCCSpre75 | Integratedl Gasification Fuel Oil Seq pre combustion | PJ | GW | DAYNITE | YES
| EUICDST01 | Internal Combustion Engine Diesel | PJ | GW | DAYNITE | YES
| EUICDST201 | Peak Device Diesel Advanced | PJ | GW | DAYNITE | YES
| EUSTGASind75 | Steam Turbine Gas Industrial | PJ | GW | DAYNITE | YES
| EUGTGASind01 | Gas Turbine Gas Industrial | PJ | GW | DAYNITE | YES
| EUCCGASind01 | Gas Combined Cycle Industrial | PJ | GW | DAYNITE | YES
| EUCCGTGAS75 | Gas Turbine Combined Cycle Gas Conventional | PJ | GW | DAYNITE | YES
| EUOCGTGAS01 | OCGT Peak Device Gas Conventional | PJ | GW | DAYNITE | YES
| EUCCGTGAS15 | Gas Turbine Combined Cycle Gas Advanced | PJ | GW | DAYNITE | YES
| EUCCGASCCSpos20 | CCGT Combined Cycle Gas Turbine + CCS Seq post combustion | PJ | GW | DAYNITE | YES
| EUCCGASCCSpre75 | Gas combined cycle Seq pre combustion | PJ | GW | DAYNITE | YES
| EUCCGASCCSpoxy75 | Gas combined cycle Seq oxyfuel | PJ | GW | DAYNITE | YES
| EUICGAS01 | Internal Combustion Engine Gas | PJ | GW | DAYNITE | YES
| EUOCGTGASA01 | OCGT Peak Device Gas Advanced | PJ | GW | DAYNITE | YES
| EUWINONL01 | Wind onshore CF 15 to 20 | PJ | GW | DAYNITE | YES
| EUWINONM01 | Wind onshore CF 20 to 25 | PJ | GW | DAYNITE | YES
| EUWINONH01 | Wind onshore CF 25 or more | PJ | GW | DAYNITE | YES
| EUWINOFH01 | Wind offshore 3 deeper waters (<60m) | PJ | GW | DAYNITE | YES
| EUWINOFV01 | Wind offshore 4 floating (<100m) | PJ | GW | DAYNITE | YES
| EUHYDLAKESE01 | Lake very small expensive hydroelectricity <1 MW | PJ | GW | DAYNITE | YES
| EUHYDLAKESC01 | Lake very small cheap hydroelectricity <1 MW | PJ | GW | DAYNITE | YES
| EUHYDLAKEME01 | Lake medium scale expensive hydroelectricity 1-10 MW | PJ | GW | DAYNITE | YES
| EUHYDLAKEMC01 | Lake medium scale cheap hydroelectricity 1-10 MW | PJ | GW | DAYNITE | YES
| EUHYDLAKELE01 | Lake large scale expensive hydroelectricity > 10 MW | PJ | GW | DAYNITE | YES
| EUHYDLAKELC01 | Lake large scale cheap hydroelectricity > 10 MW | PJ | GW | DAYNITE | YES
| EUHYDRUN01 | Run of River hydroelectricity | PJ | GW | DAYNITE | YES
| EUPVSOLL101 | Solar PV Utility c-Si, flat | PJ | GW | DAYNITE | YES
| EUPVSOLL201 | Solar PV Utility c-Si, tracking | PJ | GW | DAYNITE | YES
| EUPVSOLS101 | Solar PV Residential c-Si, inclined | PJ | GW | DAYNITE | YES
| EUPVSOLS201 | Solar PV Commercial c-Si, flat | PJ | GW | DAYNITE | YES
| EUPVSOLM101 | Solar PV not used for now | PJ | GW | DAYNITE | YES
| EUPVSOLM201 | Solar PV not used for now | PJ | GW | DAYNITE | YES
| EUPVSOLHC01 | Solar PV high concentration | PJ | GW | DAYNITE | YES
| EUCSPSOL101 | Solar CSP Parabolic Through 6-8h storage | PJ | GW | DAYNITE | YES
| EUCSPSOL201 | Solar CSP Parabolic Through no storage | PJ | GW | DAYNITE | YES
| EUCSPSOL301 | Solar CSP Solar Tower 1h storage | PJ | GW | DAYNITE | YES
| EUCSPSOL401 | Solar CSP Solar Tower 12-15h storage | PJ | GW | DAYNITE | YES
| EUCSPSOL501 | Solar CSP Solar Dishes 12-15h storage | PJ | GW | DAYNITE | YES
| EUCSPSOL601 | Solar CSP Power Fresnel | PJ | GW | DAYNITE | YES
| EUSTWOO01 | Fluidized Bed Boiler Biomass + steam turbine | PJ | GW | DAYNITE | YES
| EUIGCCWOO01 | Biomass Integrated Gasification Combined Cycle | PJ | GW | DAYNITE | YES
| EUSTWOOCCS01 | Fluidized Bed Biomass + CCS Seq post combustion | PJ | GW | DAYNITE | YES
| EUIGCCWOOCCS01 | Biomass Integrated Gasification CC + CCS Seq post combustion | PJ | GW | DAYNITE | YES
| EUICBGS01 | Biomass Anaerobic Digestion | PJ | GW | DAYNITE | YES
| EUGEOF01 | Geothermal hydrothermal with flash power plants | PJ | GW | DAYNITE | YES
| EUGEOORC01 | Geothermal hydrothermal with ORC | PJ | GW | DAYNITE | YES
| EUGEOEGS01 | Geothermal EGS with ORC | PJ | GW | DAYNITE | YES
| EUOCEWAV01 | Wave (nearshore) | PJ | GW | DAYNITE | YES
| EUOCEWAV02 | Wave (offshore) | PJ | GW | DAYNITE | YES
| EUOCETID01 | Tidal energy stream | PJ | GW | DAYNITE | YES
| EUOCETID02 | Tidal energy range | PJ | GW | DAYNITE | YES
| EUNUC2nd01 | Nuclear second | PJ | GW | DAYNITE
| EUNUC3rd10 | Nuclear third LWR | PJ | GW | DAYNITE
| EUNUC4th40 | Nuclear Fourth | PJ | GW | DAYNITE
| EUNUCFUS75 | Nuclear Fusion | PJ | GW | DAYNITE
| DumEOCELearn | Ocean learning process | PJ | GW | DAYNITE
| EUNUCLifeExt | Nuclear lifetime extension | PJ | GW | DAYNITE
Note on G82: SIMOES Sofia (JRC-PETTEN): According to Johan Carlsson (ESE-IET) e-mail to Sofia Simoes in 14/09/2012, no such plants will be built. Hence changed start from 2040 to 2075
Note on G83: SIMOES Sofia (JRC-PETTEN): According to Johan Carlsson (ESE-IET) e-mail to Sofia Simoes in 14/09/2012, starting in 2010 (before was 2040)
Note on G84: SIMOES Sofia (JRC-PETTEN): According to Johan Carlsson (ESE-IET) e-mail to Sofia Simoes in 14/09/2012 (there was no change compared with previous value)
Note on G85: SIMOES Sofia (JRC-PETTEN): According to Johan Carlsson (ESE-IET) e-mail to Sofia Simoes in 14/09/2012, starting in 2075 (before was 2040)

## Naming
First letters | Description
CHPCOM | CHP within commercial sector
CHPIND | CHP within industry sector
EU | Public Power plant - Only electricity output
HHTH | Public District Heating Plant
PU | Public CHP
Next letters | Description
CC | Combined Cycle
CCB | Combined Cycle Backpressure
CCP | Combined Cycle Condensing
CCS | Combined Cycle Condensing CO2Seq
FCMC | Fuel Cell - MCFC
FCSO | Fuel Cell - SOFC
FB | Fluidized Bed
IC | Internal Combustion
OCGT | Open cycle gas turbines
PC | Pulverised coal
IGCC | Integrated Gasification Combined Cycle
GT | Gas Turbine
ST | Steam Turbine
STB | Steam Turb Backpressure
STP | Steam Turb Condensing
Following letters | Description
BGS | Biogas
COH | Hard Coal
COL | Coal Lignite and Brown Coal
DGS | Derived Gases Other
DST | Diesel Oil and other
ELC | Electricity
GEO | Geothermal
HET | Heat
HH2 | Hydrogen
HYD | Hydro
MSW | Municipal Solid Waste
NGS | Natural Gas
NUC | Nuclear Enriched UO2
OIL | Oil other | not sure if this exists in this model
PEA | Peat
SLU | Sludge and Industrial Waste
SOL | Solar
OCE | Ocean
WIN | Wind
WOO | Wood Products
ONLY NEEDED IF THERE ARE DIFFERENT SIZES (S-M-L) OR DIFFERENT TYPES (1-2-3)
Almost LAST letters | Description
1 | Type 1
2 | Type 2
3 | Type 3
LAST two letters | Description
06 | Start year in 2006
10 | Start year in 2010
15 | Start year in 2015
….and so on | ….