## INS
Trans - Insert
~TFM_INS
| TimeSlice | LimType | Attribute | Year | AllRegions | Pset_Set | Pset_PN
|  |  | NCAP_AF |  | 0.9 |  | SELCH2*LowAF,S_CCUS*LowAF,SNK_DAC*LowAF
|  |  | NCAP_AFA |  | 0.25 |  | SELCH2PEM01_LowAF | THIS DIDN’T WORK because too much flexiblity, too low electrolyser capacity
|  |  | NCAP_AFA |  | 0.25 |  | SELCH2EC01_LowAF
|  |  | NCAP_AFA |  | 0.25 |  | SELCH2EC02_LowAF
|  |  | NCAP_AFA |  | 0.25 |  | SELCH2ED01_LowAF
Note on B2: Insert Table
Note on G2: Define the qualifiers based upon technology set + topology + name + descriptions, according to both include and exclude specifications.

## UC
UC - Each Region/Period
~UC_Sets: R_E: AllRegions
~UC_Sets: T_E:
~UC_T
| UC_N | Pset_Set | Pset_PN | Pset_CI | Pset_PD | Pset_CO | Cset_CN | Attribute | Timeslice | Year | LimType | UC_CAP | UC_ACT | AllRegions | UC_RHSRTS | UC_RHSRTS~0 | UC_Desc
| UC_VARI_CAP_Electrol_1 |  | SELCH2*LowAF | [6 empty] | 2010 | LO | 1.5221 |  |  | 0 | 5 | Lower bound on Capacity of Electrolysers 1
|  |  | -EUCSP*101,-EUCSP*401,-EUCSP*501 | ELCSOL |  | ELCHIG,ELCMED,ELCLOW |  |  |  | 2010 | LO | -0.8
|  |  |  | ELCWIN |  | ELCHIG,ELCMED,ELCLOW |  |  |  | 2010 | LO | -0.54
|  |  | ELE_CONS_CAP | [6 empty] | 2010 | LO |  | 0.025397
|  |  | EN*,-ENFR*,-ENSE*,-ENUCH2* | [6 empty] | 2010 | LO | -0.8
~UC_T
| UC_N | Pset_Set | Pset_PN | Pset_CI | Pset_PD | Pset_CO | Cset_CN | Attribute | Timeslice | Year | LimType | UC_CAP | UC_ACT | AllRegions | UC_RHSRTS | UC_RHSRTS~0 | UC_Desc
| UC_VARI_CAP_Electrol_2 |  | SELCH2*LowAF | [6 empty] | 2010 | LO | 1.5221 |  |  | 0 | 5 | Lower bound on Capacity of Electrolysers 2
|  |  | -EUCSP*101,-EUCSP*401,-EUCSP*501 | ELCSOL |  | ELCHIG,ELCMED,ELCLOW |  |  |  | 2010 | LO | -0.48
|  |  |  | ELCWIN |  | ELCHIG,ELCMED,ELCLOW |  |  |  | 2010 | LO | -0.9
|  |  | ELE_CONS_CAP | [6 empty] | 2010 | LO |  | 0.025397
|  |  | EN*,-ENFR*,-ENSE*,-ENUCH2* | [6 empty] | 2010 | LO | -0.8
Ratio Peak Capacity versus installed capacity
|  |  | Example for equation 1 | [6 empty] | PV | 0.8
|  |  | PV installed | 130 | GW |  |  |  |  | Wind | 0.9
|  |  | Wind installed | 20 | GW
|  |  | PV peak | 104 | GW |  |  |  |  | Wind not additive to PV to determine electrolyser capacity
|  |  | Wind peak | 18 | GW |  |  |  |  | Therefore two planes with optimum electrollyser capacity with mix of wind and solar
|  |  | Demand in a timeslice | 1500 | PJ |  |  |  |  | Adding wind to solar only adds
|  |  | Demand in a timeslice | 47.619 | GW | [5 empty] | 0.6
|  |  | Nuclear | 30 | GW
|  |  | Electrolyser GW hydrogen | 66.163 | GW
|  |  | Electrolyser GW ele in | 90.6343 | GW
Note on M6: ese-veda01: Assume top 10 percent is curtailed. The 0.73 is to convert from hydrogen GW to electricity GW
Note on M7: ese-veda01: Peak production capacity 80% of installed capacit. Mainly due to different orientations - not all the same
Note on M8: ese-veda01: Adding wind to solar doesn’t increase electrolyser as much as wind alone
Note on M16: ese-veda01: Assume top 10 percent is curtailed. The 0.73 is to convert from hydrogen GW to electricity GW